## Chip1 - Pattern Gen to DUT
Package Pin# | Chip#1 | Package Pin# | Chip#1 | Connector Channel | Module | Package Pin# | Chip#1 | Connector Channel | Module | Color code
1 | VSS_IO | 2, 10, 19 | VDDQ | Channel 0 | Module 1 | 63 | B_inData_bi2 | Channel 0 | Module 3 | Power/GND
2 | VDDQ | 4 | O_DOUT | Channel 1 |  | 62 | B_inData_bi3 | Channel 1 |  | Fuse Macros
3 | VSSQ | 5 | I_DIN | Channel 2 |  | 59 | B_inData_bi4 | Channel 2 |  | SRAM LUT Shift Register (secodn scan chain)
4 | O_DOUT | 6 | I_PGM | Channel 3 |  | 58 | B_inData_bi5 | Channel 3 |  | DFT Scan: Notes that SanIn (I_inData0), ScanOut(O_OutData0), clk, and reset are dual function and should be connected to both the scan group and the fucntional group
5 | I_DIN | 7 | I_FCLK | Channel 4 |  | 57 | B_inData_bi6 | Channel 4 |  | Functional signals
6 | I_PGM | 12 | I_SEL4 | Channel 5 |  | 56 | B_inData_bi7 | Channel 5
7 | I_FCLK | 13 | I_SEL3 | Channel 6 |  | 55 | B_inData_bi8 | Channel 6
8 | VDD_core | 14 | I_SEL2 | Channel 7 |  | 54 | B_inData_bi9 | Channel 7
9 | VSS_core | 15 | I_SEL1 | Channel 8 |  | 53 | B_inData_bi10 | Channel 8
10 | VDDQ | 16 | I_SEL0 | Channel 9 |  | 48 | B_inData_bi11 | Channel 9
11 | VDD_IO | 17 | I_enable | Channel 10 |  | 47 | B_outData_bi0 | Channel 10
12 | I_SEL4 | 22 | I_testmode | Channel 11 |  | 46 | B_outData_bi1 | Channel 11
13 | I_SEL3 | 23 | I_scanEn | Channel 12 |  | 45 | B_outData_bi2 | Channel 12
14 | I_SEL2 | 32 | I_SCLK | Channel 13 |  | 44 | B_outData_bi3 | Channel 13
15 | I_SEL1 | 33 | I_SI | Channel 14 |  | 43 | B_outData_bi4 | Channel 14
16 | I_SEL0 | 28 | O_SO | Channel 15 |  | 42 | B_outData_bi5 | Channel 15
17 | I_enable
18 | VSSQ
19 | VDDQ | 73 | I_reset | Channel 0 | Module 2 | 39 |  | Channel 0 | Modile 4
20 | VSS_IO | 52 | I_clk | Channel 1 |  | 38 | B_outData_bi7 | Channel 1
21 | VSS_IO | 69 | I_inData0 | Channel 2 |  | 79 | I_address0 | Channel 2
22 | I_testmode | 24 | O_outData0 | Channel 3 |  | 78 | I_address1 | Channel 3
23 | I_scanEn | 68 | I_inData1 | Channel 4 |  | 77 | I_address2 | Channel 4
24 | O_outData0 | 67 | I_inData2 | Channel 5 |  | 76 | I_address3 | Channel 5
25 | O_outData1 | 66 | I_inData3 | Channel 6 |  | 75 | I_address4 | Channel 6
26 | O_outData2 | 25 | O_outData1 | Channel 7 |  | 74 | I_address5 | Channel 7
27 | O_outData3 | 26 | O_outData2 | Channel 8 |  |  |  | Channel 8
28 | O_SO | 27 | O_outData3 | Channel 9 |  |  |  | Channel 9
29 | VSS_core | 34 | O_outData4 | Channel 10 |  |  |  | Channel 10
30 | VDD_IO | 35 | O_outData5 | Channel 11 |  |  |  | Channel 11
31 | VDD_core | 36 | O_outData6 | Channel 12 |  |  |  | Channel 12
32 | I_SCLK | 37 | O_outData7 | Channel 13 |  |  |  | Channel 13
33 | I_SI | 65 | B_inData_bi0 | Channel 14 |  |  |  | Channel 14
34 | O_outData4 | 64 | B_inData_bi1 | Channel 15 |  |  |  | Channel 15
35 | O_outData5
36 | O_outData6
37 | O_outData7
38 | B_outData_bi7
39 | B_outData_bi6
40 | VSS_IO
41 | VSS_IO
42 | B_outData_bi5
43 | B_outData_bi4
44 | B_outData_bi3
45 | B_outData_bi2
46 | B_outData_bi1
47 | B_outData_bi0
48 | B_inData_bi11
49 | VSS_core
50 | VDD_IO
51 | VDD_core
52 | I_clk
53 | B_inData_bi10
54 | B_inData_bi9
55 | B_inData_bi8
56 | B_inData_bi7
57 | B_inData_bi6
58 | B_inData_bi5
59 | B_inData_bi4
60 | VSS_IO
61 | VSS_IO
62 | B_inData_bi3
63 | B_inData_bi2
64 | B_inData_bi1
65 | B_inData_bi0
66 | I_inData3
67 | I_inData2
68 | I_inData1
69 | I_inData0
70 | VDD_core
71 | VDD_IO
72 | VSS_core
73 | I_reset
74 | I_address5
75 | I_address4
76 | I_address3
77 | I_address2
78 | I_address1
79 | I_address0
80 | VSS_IO

## Chip1 - DUT to Logic Analyzer
|  | Chip 1 |  |  | Chip 1
Signal Name | Mictor Pin | DUT Signal | Signal Name | Mictor Pin | DUT Signal | Connector 1
Clk | 5 | I_clk | Clk | 6 | I_clk
D 15 | 7 | O_SO | D 15 | 8 | B_inData_bi1
D 14 | 9 | I_SI | D 14 | 10 | B_inData_bi0
D 13 | 11 | I_SCLK | D 13 | 12 | O_outData7
D 12 | 13 | I_scanEn | D 12 | 14 | O_outData6
D 11 | 15 | I_testmode | D 11 | 16 | O_outData5
D 10 | 17 | I_enable | D 10 | 18 | O_outData4
D 9 | 19 | I_SEL0 | D 9 | 20 | O_outData3
D 8 | 21 | I_SEL1 | D 8 | 22 | O_outData2
D 7 | 23 | I_SEL2 | D 7 | 24 | O_outData1
D 6 | 25 | I_SEL3 | D 6 | 26 | I_inData3
D 5 | 27 | I_SEL4 | D 5 | 28 | I_inData2
D 4 | 29 | I_FCLK | D 4 | 30 | I_inData1
D 3 | 31 | I_PGM | D 3 | 32 | O_outData0
D 2 | 33 | I_DIN | D 2 | 34 | I_inData0
D 1 | 35 | O_DOUT | D 1 | 36 | I_clk
D 0 | 37 | VDDQ | D 0 | 38 | I_reset
Signal Name | Mictor Pin | DUT Signal | Signal Name | Mictor Pin | DUT Signal | Connector 2
Clk | 5 | I_clk | Clk | 6 | I_clk
D 15 | 7 | B_outData_bi5 | D 15 | 8
D 14 | 9 | B_outData_bi4 | D 14 | 10
D 13 | 11 | B_outData_bi3 | D 13 | 12
D 12 | 13 | B_outData_bi2 | D 12 | 14
D 11 | 15 | B_outData_bi1 | D 11 | 16
D 10 | 17 | B_outData_bi0 | D 10 | 18
D 9 | 19 | B_inData_bi11 | D 9 | 20
D 8 | 21 | B_inData_bi10 | D 8 | 22
D 7 | 23 | B_inData_bi9 | D 7 | 24 | I_address5
D 6 | 25 | B_inData_bi8 | D 6 | 26 | I_address4
D 5 | 27 | B_inData_bi7 | D 5 | 28 | I_address3
D 4 | 29 | B_inData_bi6 | D 4 | 30 | I_address2
D 3 | 31 | B_inData_bi5 | D 3 | 32 | I_address1
D 2 | 33 | B_inData_bi4 | D 2 | 34 | I_address0
D 1 | 35 | B_inData_bi3 | D 1 | 36 | B_outData_bi7
D 0 | 37 | B_inData_bi2 | D 0 | 38 | B_outData_bi6

## Chip2 - Pattern Gen to DUT
Package Pin# | Chip#2 | CPU1 core | CPU2 core | ML core | Package Pin# | Chip#2 | Connector Channel | Module | Package Pin# | Chip#2 | Connector Channel | Module | Color code
1 | VSS_IO |  |  |  | 5 | testmode | Channel 0 | Module 1 | 68 | io[23] | Channel 0 | Module 3 | Power/GND
2 | select[0] | 0 | 1 | X | 6 | scanEn | Channel 1 |  | 72 | io[24] | Channel 1 |  | Fuse Macros
3 | select[1] | 0 | 0 | 1 | 52 | SCLK | Channel 2 |  | 73 | io[25] | Channel 2 |  | SRAM LUT Shift Register (secodn scan chain)
4 | reset | resetn | resetn | reset | 53 | SI | Channel 3 |  | 74 | io[26] | Channel 3 |  | DFT Scan: Notes that SanIn (i[0]), ScanOut(o[0]), clk, and reset are dual function and should be connected to both the scan group and the fucntional group
5 | testmode | 0 | 0 | 0 | 54 | SO | Channel 4 |  | 75 | io[27] | Channel 4
6 | scanEn | 0 | 0 | 0 | 4 | reset | Channel 5 |  | 76 | io[28] | Channel 5
7 | i[0] | mem_ready | mem_ready | start | 12 | clk | Channel 6 |  | 77 | io[29] | Channel 6
8 | o[0] | mem_valid | mem_valid | data_out[0] | 7 | i[0] | Channel 7 |  | 78 | io[30] | Channel 7
9 | VDD_core |  |  |  | 8 | o[0] | Channel 8 |  | 79 | io[31] | Channel 8
10 | VDD_IO |  |  |  | 35 | io[0] | Channel 9 |  | 13 | o[1] | Channel 9
11 | VSS_core |  |  |  | 36 | io[1] | Channel 10 |  | 14 | o[2] | Channel 10
12 | clk | clk | clk | clk | 37 | io[2] | Channel 11 |  | 15 | o[3] | Channel 11
13 | o[1] | mem_instr | mem_instr | data_out[1] | 38 | io[3] | Channel 12 |  | 16 | o[4] | Channel 12
14 | o[2] | mem_addr[2] | mem_addr[2] | data_out[2] | 39 | io[4] | Channel 13 |  | 17 | o[5] | Channel 13
15 | o[3] | mem_addr[3] | mem_addr[3] | data_out[3] | 42 | io[5] | Channel 14 |  | 18 | o[6] | Channel 14
16 | o[4] | mem_addr[4] | mem_addr[4] | data_out[4] | 43 | io[6] | Channel 15 |  | 19 | o[7] | Channel 15
17 | o[5] | mem_addr[5] | mem_addr[5] | data_out[5]
18 | o[6] | mem_addr[6] | mem_addr[6] | data_out[6]
19 | o[7] | mem_addr[7] | mem_addr[7] | data_out[7] | 44 | io[7] | Channel 0 | Module 2 | 22 | o[8] | Channel 0 | Modile 4
20 | VSS_IO |  |  |  | 45 | io[8] | Channel 1 |  | 23 | o[9] | Channel 1
21 | VSS_IO |  |  |  | 46 | io[9] | Channel 2 |  | 24 | o[10] | Channel 2
22 | o[8] | mem_addr[8] | mem_addr[8] | done | 47 | io[10] | Channel 3 |  | 25 | o[11] | Channel 3
23 | o[9] | mem_addr[9] | mem_addr[9] | 0 | 48 | io[11] | Channel 4 |  | 26 | o[12] | Channel 4
24 | o[10] | mem_addr[10] | mem_addr[10] | 0 | 55 | io[12] | Channel 5 |  | 27 | o[13] | Channel 5
25 | o[11] | mem_addr[11] | mem_addr[11] | 0 | 56 | io[13] | Channel 6 |  | 28 | o[14] | Channel 6
26 | o[12] | mem_addr[12] | mem_addr[12] | 0 | 57 | io[14] | Channel 7 |  | 32 | o[15] | Channel 7
27 | o[13] | mem_addr[13] | mem_addr[13] | 0 | 58 | io[15] | Channel 8 |  | 33 | o[16] | Channel 8
28 | o[14] | mem_wstrb[0] | mem_wstrb[0] | 0 | 59 | io[16] | Channel 9 |  | 34 | o[17] | Channel 9
29 | VDD_core |  |  |  | 62 | io[17] | Channel 10 |  | 2 | select[0] | Channel 10
30 | VDD_IO |  |  |  | 63 | io[18] | Channel 11 |  | 3 | select[1] | Channel 11
31 | VSS_core |  |  |  | 64 | io[19] | Channel 12 |  |  |  | Channel 12
32 | o[15] | mem_wstrb[1] | mem_wstrb[1] | 0 | 65 | io[20] | Channel 13 |  |  |  | Channel 13
33 | o[16] | mem_wstrb[2] | mem_wstrb[2] | 0 | 66 | io[21] | Channel 14 |  |  |  | Channel 14
34 | o[17] | mem_wstrb[3] | mem_wstrb[3] | 0 | 67 | io[22] | Channel 15 |  |  |  | Channel 15
35 | io[0] | mem_data[0] | mem_data[0] | address_in[0]
36 | io[1] | mem_data[1] | mem_data[1] | address_in[1]
37 | io[2] | mem_data[2] | mem_data[2] | address_in[2]
38 | io[3] | mem_data[3] | mem_data[3] | address_in[3]
39 | io[4] | mem_data[4] | mem_data[4] | address_in[4]
40 | VSS_IO
41 | VSS_IO
42 | io[5] | mem_data[5] | mem_data[5] | address_in[5]
43 | io[6] | mem_data[6] | mem_data[6] | address_in[6]
44 | io[7] | mem_data[7] | mem_data[7] | address_in[7]
45 | io[8] | mem_data[8] | mem_data[8] | address_in[8]
46 | io[9] | mem_data[9] | mem_data[9] | address_in[9]
47 | io[10] | mem_data[10] | mem_data[10] | address_in[10]
48 | io[11] | mem_data[11] | mem_data[11] | address_in[11]
49 | VDD_core
50 | VDD_IO
51 | VSS_core
52 | SCLK | X | SCLK | X
53 | SI | X | SI | X
54 | SO | X | SO | X
55 | io[12] | mem_data[12] | mem_data[12] | address_in[12]
56 | io[13] | mem_data[13] | mem_data[13] | address_in[13]
57 | io[14] | mem_data[14] | mem_data[14] | address_in[14]
58 | io[15] | mem_data[15] | mem_data[15] | data_in[0]
59 | io[16] | mem_data[16] | mem_data[16] | data_in[1]
60 | VSS_IO
61 | VSS_IO
62 | io[17] | mem_data[17] | mem_data[17] | data_in[2]
63 | io[18] | mem_data[18] | mem_data[18] | data_in[3]
64 | io[19] | mem_data[19] | mem_data[19] | data_in[4]
65 | io[20] | mem_data[20] | mem_data[20] | data_in[5]
66 | io[21] | mem_data[21] | mem_data[21] | data_in[6]
67 | io[22] | mem_data[22] | mem_data[22] | data_in[7]
68 | io[23] | mem_data[23] | mem_data[23] | write
69 | VDD_core
70 | VDD_IO
71 | VSS_core
72 | io[24] | mem_data[24] | mem_data[24] | cen_OM_rd
73 | io[25] | mem_data[25] | mem_data[25] | X
74 | io[26] | mem_data[26] | mem_data[26] | X
75 | io[27] | mem_data[27] | mem_data[27] | X
76 | io[28] | mem_data[28] | mem_data[28] | X
77 | io[29] | mem_data[29] | mem_data[29] | X
78 | io[30] | mem_data[30] | mem_data[30] | X
79 | io[31] | mem_data[31] | mem_data[31] | X
80 | VSS_IO

## Chip2 - DUT to Logic Analyzer
|  | Chip 2 |  |  | Chip 2
Signal Name | Mictor Pin | DUT Signal | Signal Name | Mictor Pin | DUT Signal | Connector 1
Clk | 5 | clk | Clk | 6 | clk
D 15 | 7 | io[6] | D 15 | 8 | io[22]
D 14 | 9 | io[5] | D 14 | 10 | io[21]
D 13 | 11 | io[4] | D 13 | 12 | io[20]
D 12 | 13 | io[3] | D 12 | 14 | io[19]
D 11 | 15 | io[2] | D 11 | 16 | io[18]
D 10 | 17 | io[1] | D 10 | 18 | io[17]
D 9 | 19 | io[0] | D 9 | 20 | io[16]
D 8 | 21 | o[0] | D 8 | 22 | io[15]
D 7 | 23 | i[0] | D 7 | 24 | io[14]
D 6 | 25 | clk | D 6 | 26 | io[13]
D 5 | 27 | reset | D 5 | 28 | io[12]
D 4 | 29 | SO | D 4 | 30 | io[11]
D 3 | 31 | SI | D 3 | 32 | io[10]
D 2 | 33 | SCLK | D 2 | 34 | io[9]
D 1 | 35 | scanEn | D 1 | 36 | io[8]
D 0 | 37 | testmode | D 0 | 38 | io[7]
Signal Name | Mictor Pin | DUT Signal | Signal Name | Mictor Pin | DUT Signal | Connector 2
Clk | 5 | clk | Clk | 6 | clk
D 15 | 7 | o[7] | D 15 | 8
D 14 | 9 | o[6] | D 14 | 10
D 13 | 11 | o[5] | D 13 | 12
D 12 | 13 | o[4] | D 12 | 14
D 11 | 15 | o[3] | D 11 | 16 | select[1]
D 10 | 17 | o[2] | D 10 | 18 | select[0]
D 9 | 19 | o[1] | D 9 | 20 | o[17]
D 8 | 21 | io[31] | D 8 | 22 | o[16]
D 7 | 23 | io[30] | D 7 | 24 | o[15]
D 6 | 25 | io[29] | D 6 | 26 | o[14]
D 5 | 27 | io[28] | D 5 | 28 | o[13]
D 4 | 29 | io[27] | D 4 | 30 | o[12]
D 3 | 31 | io[26] | D 3 | 32 | o[11]
D 2 | 33 | io[25] | D 2 | 34 | o[10]
D 1 | 35 | io[24] | D 1 | 36 | o[9]
D 0 | 37 | io[23] | D 0 | 38 | o[8]

## Connectors
Module | Probe Cable | Mate Connector | Quantity
Signal Generator to DUT | Y1246 | 60-pin connector (ERF8-030-05.0-L-DV-L-TR) | 4 | Chip 1
DUT to Logic Analyzer | U4205 | MICTOR 38-pin connector | 2
Signal Generator to DUT | Y1246 | 60-pin connector (ERF8-030-05.0-L-DV-L-TR) | 4 | Chip 2
DUT to Logic Analyzer | U4205 | MICTOR 38-pin connector | 2